## Tasks
Μηχάνημα | Εργασία / Πρόβλημα | Εργάτες (Νο) | Εργαλείο-Εξάρτημα | Συντήρηση | Εργάτες (Νο) | Εργαλείο | Απορίες
Δεξαμενή νερού | πλήρωση δεξαμενής | 1 | βάνα δεξαμενής | έλεγχος πλήρωσης | 1 | ? | πως γινόταν ο έλεγχος πλήρωσης;
| διαρροή νερού | 1 | οπτικά | σφίξιμο μούφας | 2 | κάβουρας, τανάλια
Ατμολέβητας | φόρτωμα κάρβουνου | 1 | φτυάρι | έλεγχος πίεσης | 1 | μανόμετρο πάνω στο λέβητα
| άνοιγμα παροχής νερού | 1 | βάνα λέβητα | κλείσιμο όταν ο λέβητας είναι σβηστός | 1 | βάνα λέβητα
Ατμομηχανή | άνοιγμα παροχής ατμού | 1 | βάνα μηχανής | κλείσιμο όταν ο λέβητας είναι σβηστός | 1 | βάνα μηχανής
| ? | ? | ? | ? | ? | ? | τι άλλες εργασίες/χειρισμούς έκαναν στη μηχανή;
| διαρροή ατμού | 1 | οπτικά | σφίξιμο μούφας | 2 | κάβουρας, σφυρί
Ελαιόμυλος | τροφοδοσία με ελίες | 2 | χέρια, τσουβάλια | έλεγχος πλήρωσης | 1 | οπτικά
| σύνθλιψη καρπού | - | - | έλεγχος θερμοκρασίας | 1 | θερμόμετρο | τι γίνεται άμα είναι υψηλή; είναι ένδειξη για να το βγάλουν;
| άνοιγμα θυρίδας | 1 | χέρια, καπάκι θυρίδας
| μεταφορά πολτού | 3 | καρότσι, δοχείο συλλογής, τραπέζι
| διαρροή πολτού | 1 | οπτικά | συγκόληση | 2 | σφυρί, συγκολητής
Πρέσσες | γέμισμα ελαοπάνων | 2 | κουτάλες
| φόρτωμα πρέσσας | 3 | χέρια, ελαιόπανα | άδειασμα πρέσσας | 2 | χέρια, ελαιόπανα
| συμπίεση | ? | ? | ? | ? | ? | υπήρχε λόγος συγχρονισμού του χειρισμού αντλίας-πρέσσας;
| συλλογή μείγματος | ? | ? | ? | ? | ? | που/πως συνέλλεγαν το μείγμα για μεταφορά στο διαχωριστή;
| τρίξιμο πρέσσας | 1 | ακουστικά | λάδωμα άξονα | 2 | σταμάτημα αντλίας, λιπαντήρας
Αντλία | χειρισμός αντλίας | ? | ? | έλεγχος πίεσης | 1 | μανόμετρο στην αντλία | πως γινόταν ο χειρισμός;
| ? | ? | ? | ? | ? | ? | τι άλλες εργασίες/χειρισμούς έκαναν στην αντλία;
| πρόβλημα με αντλία? | [5 empty] | τι μπορούσε να συμβεί στις αντλίες;
Διαχωριστής Laval | μετάγγιση μείγματος | ? | ? | ? | ? | ? | πως γινόταν η μετάγγιση;
| χειρισμός laval | ? | ? | ? | ? | ? | πως γινόταν ο χειρισμός;
| διαχωρισμός | ? | ? | ? | ? | ? | ήταν όλα αυτόματα;
| συλλογή λαδιού | ? | δοχείο λαδιού? | ? | ? | ? | που γινόταν η συλλογή;
| απουσία ιμάντα | 1 | ιμάντας | προσαρμογή ιμάντα | 2 | χέρια, ? | πως τέντωναν τον ιμάντα;
Πλάστιγγα | ζύγισμα λαδιού | 2 | δοχεία λαδιού

## Modeling
Machine | Task | Models | 3DS file (italics for new) | Link showing process | Timecode
Mill | feeding with olives | open sack with olives | mill.max | http://www.youtube.com/watch?v=F_X8tcVuFhs | 1:45
| crashing olives | whole olives in mill | mill.max | http://www.youtube.com/watch?v=oI3LxeqHbcU&NR=1 | 0:45
| crashing olives | smashed olives in mill | mill.max
| crashing olives | olive paste in mill | mill.max | http://www.youtube.com/watch?v=oI3LxeqHbcU&NR=1 | 1:00
| crashing olives | crashing (texture) animation | mill.max
| pooring pulp | hatch opening | mill.max | http://www.youtube.com/watch?v=oI3LxeqHbcU&NR=1 | 0:50
| pooring pulp | paste pooring in tank | mill.max
| pooring pulp | paste in tank | mill.max
Loading table | transfering tank to table | small cart with tank | carts.max | http://www.youtube.com/watch?v=F_X8tcVuFhs | 2:30
| transfering tank to table | table for loading mats | load-table.max
| emptying tank in big tank | big tin tank with/without paste | load-table.max | http://www.youtube.com/watch?v=oI3LxeqHbcU&NR=1 | 1:55
| loading staw mats with paste | straw mat with/without paste | load-table.max | http://www.youtube.com/watch?v=oI3LxeqHbcU&NR=1 | 1:30
| loading staw mats with paste | pile of loaded mats | press.max
| transfering mats to press | big cart loaded with mats | carts.max | http://www.youtube.com/watch?v=4ViJlOebxw0 | 0:50
Press | loading staw mats | straw mat | press.max | http://www.youtube.com/watch?v=oI3LxeqHbcU&NR=1 | 1:45
| squeezing straw mats | oil dripping (texture) animation | press.max | http://www.youtube.com/watch?v=_B27bcbT-Vo | 1:55
| pooring oil in backet | bucket with/without dark oil |  | http://www.youtube.com/watch?v=oI3LxeqHbcU&NR=1 | 1:35
Pump |  |  | pump.max
Laval separator | pooring olive oil in vessel | pooring (texture) animation | laval.max | http://www.youtube.com/watch?v=4ViJlOebxw0 | 1:55
| pooring olive oil in vessel | plastic vessel empty | laval.max | http://martinborough.files.wordpress.com/2009/05/oil-container1.jpg
| pooring olive oil in vessel | olive oil in plastic vessel | laval.max
Scale | weighting olive oil vessel | old scale | scale.max | http://www.youtube.com/watch?v=4ViJlOebxw0 | 2:20
Belt | turning belt | belt (texture) animation | belts.max

## FSM
Current State | Function | Input | Next State | Output | Info | Comments
boiler/idle | MachineState | entry |  | error1_boiler | a/boiler/The boiler is not working, you need to start it up! | error1 = display alert on the map
boiler/idle | MachineState | shovel_coal | Boiler/loaded |  | You are shoveling coal in the boiler, which is necessary for its operation
boiler/loaded | MachineState | entry |  | loading_boiler | i//Great! The boiler's furnace is being loaded with coal
boiler/loaded | MachineState | shovel_coal |  |  | The boiler has enough coal, no need to load more
boiler/loaded | MachineState | match_coalfurnace | Boiler/on | lighting_furnace | Matches is one of the ways to light the coals and start the fire
boiler/on | MachineState | entry |  | boiler_pressure_4500psi; starting_timer; error0_boiler | i//Good! The boiler is now burning and producing steam! | error0 = eliminate the alert from map
boiler/on | MachineState | shovel_coal |  |  | The boiler has enough pressure, no need for more coal
boiler/on | MachineState | match_coalfurnace |  |  | The furnace is already loaded and burning
boiler/on | MachineState | 10-mins-later | Boiler/low-pressure
boiler/low-pressure | MachineState | entry |  | error1_boiler; boiler_pressure_3000psi | a/boiler/Beware! Boiler pressure is marginally low (3,000 psi) for normal operation
boiler/low-pressure | MachineState | 15-mins-later |  | boiler_pressure_1500psi; dying_away_fire | a/boiler/Danger! Boiler pressure is very low (1,500 psi) and machines are malfunctioning
boiler/low-pressure | MachineState | 20-mins-later | Boiler/empty | stopping_timer; boiler_pressure_0psi; exhausting_fire | a/boiler/The engine stopped working due to inadequate steam pressure!
boiler/low-pressure | MachineState | shovel_coal | Boiler/on | stopping_timer; boiler_pressure_4500psi; renewing_fire | i//Good! Steam supply is back to normal; The boiler needs coal quite often to keep it running
boiler/empty | MachineState | entry |  |  | a/engine/The engine stopped working due to inadequate steam pressure!
boiler/empty | MachineState | hand_coal |  |  | You need to turn steam supply off to prevent machine malfunction
engine/idle | MachineState | entry
engine/idle | MachineState | hand_valve |  |  | The steam has not reached enough pressure (at least 3,000psi)
engine/belt | MachineState | entry
engine/belt | MachineState | hand_valve |  |  | The steam has not reached enough pressure (at least 3,000psi)
engine/steam | MachineState | entry |  | error1_engine | a/engine/The steam supply to the engine is turned off
engine/steam | MachineState | hand_valve |  |  | You cannot turn on the engine before you fix all components of the factory
engine/no-steam | MachineState | entry |  | stopping_engine; error1_engine | a/engine/There is not enough steam to keep the engine working
engine/no-steam | MachineState | hand_valve | Engine/idle | turning_valve_off | Good! You can now ignite the boiler again by loading more coal
engine/ready | MachineState | entry |  | error1_engine | a/engine/The steam supply to the engine is turned off
engine/ready | MachineState | hand_valve | Engine/on | turning_valve_on | Nice! This valve provides steam from the boiler to the steam engine
engine/on | MachineState | entry |  | starting_engine; error0_engine | i//Good! You started steam supply to the engine and the whole factory!
engine/on | MachineState | shovel_coal |  |  | Boiler has enough pressure, no need for more coal
engine/on | MachineState | hand_valve |  |  | Steam supply is already on, you should better not turn off the engine!
lavalR/idle | MachineState | entry
lavalR/belt-off | MachineState | entry |  | detaching_laval_belt; error1_lavalR | a/lavalR/A belt is missing from one of the machines
lavalR/belt-off | MachineState | belt_wheel, wrench_crazyW | LavalR/belt-on | attaching_belt*; error0_lavalR | Good job! These belts are used to provide motion from the engine to the machinery | * indicates that only one player executes the action, and also updates other participating players with the message
lavalR/belt-off | MachineState | belt_wheel |  |  | You need someone else to loosen the Laval's "crazy" wheel while stretching the belt
lavalR/belt-off | MachineState | wrench_crazyW |  |  | You need someone else to place and stretch the belt on the power wheel side
lavalR/belt-off | MachineState | belt_crazyW |  |  | You should place the belt on the side of the power wheel first
lavalR/belt-off | MachineState | wrench_wheel |  |  | You can't loosen the power wheel, but try with the Laval's "crazy" wheel
lavalR/belt-on | MachineState | entry |  |  | i//Great! The Laval separator No2 is ready to be set in motion
millR/idle | MachineState | entry
millR/empty | MachineState | entry |  | error1_millR | a/millR/Mill No2 is empty, you need to load it with olives
millR/empty | MachineState | hand_sack1R |  |  | The sack is too heavy (approx. 350 lb) to lift by yourself
millR/empty | MachineState | hand_sack2R |  |  | The sack is too heavy (approx. 350 lb) to lift by yourself
millR/empty | MachineState | hand_sack1R, hand_sack1R | millR/loading | loading_mill1R* | Good teamwork! Together you have managed to empty a whole sack of olives (350 lb) into the Mill No2
millR/empty | MachineState | hand_sack2R, hand_sack2R | millR/loading | loading_mill2R* | Good teamwork! Together you have managed to empty a whole sack of olives (350 lb) into the Mill No3 | 1R = the first sack of the right mill
millR/loading | MachineState | entry |  | error0_millR
millR/loading | MachineState | anim-finished | millR/loaded |  |  | anim-finished = triggered with timer expiration
millR/loaded | MachineState | entry |  | starting_crashR; timerM1_diluteR | i//Good! Mill No2 has started crashing the olives | timerM1 = start timer related to mill functionality
millR/loaded | MachineState | hand_sack1R |  |  | There are enough olives in the mill already | timerM0 = kill timer related to mill functionality
millR/loaded | MachineState | hand_sack2R |  |  | There are enough olives in the mill already
millR/loaded | MachineState | water_paste |  |  | There is no need to put water in the paste, yet
millR/loaded | MachineState | paste-dilute | millR/paste-thick
millR/paste-thick | MachineState | entry |  | error1_millR; timerM1_thickR; timerM1_wastedR | a/millR/The paste in Mill No2 is too thick and needs to be diluted
millR/paste-thick | MachineState | paste-thick |  |  | a/millR/The paste in Mill No2 is extremely thick and will be wasted!
millR/paste-thick | MachineState | paste-wasted | millR/waste |  | a/millR/Too bad! The paste got too thick and hot and is now wasted!
millR/paste-thick | MachineState | water_paste | millR/pulp | error0_millR; timerM0_thickR; timerM0_wastedR | You are pouring water in the paste to prevent it from becoming too thick
millR/pulp | MachineState | entry |  | timerM1_readyR | i//Good job! The olive paste should be diluted quite often with water
millR/pulp | MachineState | water_paste |  |  | The paste is liquid enough, no need to add extra water
millR/pulp | MachineState | hand_hatch |  |  | The olives are not completeley crashed yet, wait a little longer until they become a smooth paste
millR/pulp | MachineState | paste-ready | millR/paste-ready
millR/paste-ready | MachineState | entry |  | error1_millR; timerM1_hotR; timerM1_wastedR | a/millR/The paste is ready and needs to be removed from Mill No2
millR/paste-ready | MachineState | paste-hot |  |  | a/millR/The paste has become too hot and needs to be removed immediately!
millR/paste-ready | MachineState | water_paste |  |  | The paste is ready and does not need any more dilution
millR/paste-ready | MachineState | paste-wasted | millR/waste |  | a/millR/Too bad! The paste in Mill No2 got too hot and is now wasted!
millR/paste-ready | MachineState | hand_hatch | millR/pouring | error0_millR; timerM0_hotR; timerM0_wastedR | Good, you are emptying the paste in the mill's tank
millR/pouring | MachineState | entry |  | pouring_pasteR
millR/pouring | MachineState | anim-finished | millR/tank-full
millR/tank-full | MachineState | entry |  |  | i//Nice! The paste in mill No2 is ready to be tranfered to the loading table
millR/tank-full | MachineState | hand_sack1R |  |  | You need to move the paste to the loading table before you load more olives in the mill
millR/tank-full | MachineState | hand_sack2R |  |  | You need to move the paste to the loading table before you load more olives in the mill
millR/tank-full | MachineState | hand_tank |  | transfering_tankR | Good! You are moving the paste to the loading table and emptying it in the large tank
millR/tank-full | MachineState | anim-finished | millR/reset
millR/waste | MachineState | entry |  | wasting_pasteR
millR/waste | MachineState | anim-finished | millR/empty | error0_millR
millR/reset | MachineState | entry |  | resetting_millR
millR/reset | MachineState | anim-finished | millR/done | getting_pulp+5
millR/done | MachineState
loader/idle | MachineState | entry
loader/idle | MachineState | hand_matPile |  |  | You don't have any olive paste in the tank, so you cannot start loading the mats
loader/ready | MachineState | entry |  |  | i//Good, you're ready to start filling the mats with olive paste
loader/ready | MachineState | can_pulp |  |  | You need to set a mat on the table first, before loading it with the paste
loader/ready | MachineState | get-pulp |  | getting_pulp+5
loader/ready | MachineState | hand_matPile | loader/mat-empty | serving_mat | You are ready to load the mat with the olive paste from the big tank
loader/mat-empty | MachineState | entry |  |  | i//The straw mat is on the table ready to be loaded with the olive paste
loader/mat-empty | MachineState | hand_matPile |  |  | You can only load one mat at a time
loader/mat-empty | MachineState | hand_mat |  |  | The mat is still empty, you need to load it with olive paste first before you move it to the press
loader/mat-empty | MachineState | can_mat |  |  | The container is empty, you need to scoop some paste first from the big tank
loader/mat-empty | MachineState | can_pulp |  | scooping_pulp | You have loaded the can with the olive paste and are ready to lay it on the mat
loader/mat-empty | MachineState | get-pulp |  | getting_pulp+5
loader/mat-empty | MachineState | canful_mat |  |  | You need someone else to spread the paste on the straw mat with his hands
loader/mat-empty | MachineState | hand_mat |  |  | You need to spread the paste on the mat before you pick it up
loader/mat-empty | MachineState | canful_mat, hand_mat | loader/mat-full | filling_mat* | Great teamwork! You have spread out the paste on the mat
loader/mat-full | MachineState | entry |  |  | i//The mat is ready to be loaded to one of the presses
loader/mat-full | MachineState | hand_matPile |  |  | You need to load the existing mat on the press before using a new mat
loader/mat-full | MachineState | get-pulp |  | getting_pulp+5
loader/mat-full | MachineState | hand_mat | loader/ready | picking_mat | You have picked the mat and can now load it on one of the presses; i//Keep on filling more mats with olive paste
pressR/idle | MachineState | entry
pressR/empty | MachineState | entry |  | error1_pressR | a/pressR/Press No2 is empty and needs to be loaded with mats full of paste
pressR/empty | MachineState | mat_tray | pressR/loading | loading_pressR; error0_pressR; dropping_mat | Good! You have placed a mat with olive paste on the press
pressR/loading | MachineState | entry |  |  | i//Each press would need to be loaded with at least 20 mats before starting up
pressR/loading | MachineState | mat_tray |  | loading_pressR; dropping_mat | This was a laborious manual task but necessary during the cold olive press process
pressR/loading | MachineState | press-fillup | pressR/loaded | fillingup_pressR | You have fully loaded the press with mats full of olive paste
pressR/loaded | MachineState | entry |  |  | i//Good job! Press No2 is now loaded and ready to start pressing
pressR/loaded | MachineState | press-start | pressR/pressing | pressing_pressR |  | blue events are received from the pump
pressR/pressing | MachineState | entry |  |  | i//Great! The pressing process for Press No2 has just started!
pressR/pressing | MachineState | press-finish |  | error1_pressR | a/pressR/Press No2 has finished oil extraction and needs to be released
pressR/pressing | MachineState | press-reset | pressR/releasing
pressR/releasing | MachineState | entry |  | error0_pressR; releasing_pressR | i//Press No2 is released and the mats are unloaded
pressR/releasing | MachineState | anim-finished | pressR/done | removing_matsR
pressR/done | MachineState | entry
pumpR/idle | MachineState | entry
pumpR/crazy | MachineState | entry
pumpR/crazy | MachineState | hand_guide |  |  | No need to start operating the pump before loading the corresponding press
pumpR/crazy | MachineState | hand_bypass |  |  | The pump is not working yet, so there is no reason to start pumping water
pumpR/crazy-ready | MachineState | entry |  | error1_pumpR | a/pumpR/Pump No2 is ready to start pumping water to the corresponding press
pumpR/crazy-ready | MachineState | hand_guide | pumpR/motion | starting_pumpR; error0_pumpR | Good, you have set the pump in motion by changing the belt from the "crazy" to the power wheel
pumpR/crazy-ready | MachineState | hand_bypass |  |  | You need to set the pump in motion first before you start pumping water to the press
pumpR/motion | MachineState | entry
pumpR/motion | MachineState | hand_guide | pumpR/crazy | stopping_pumpR | You have stopped the operation of the pump by rolling the belt back to the "crazy" wheel
pumpR/motion | MachineState | hand_bypass |  |  | Press No2 is still empty, you need to load it before starting the pressing process
pumpR/motion-ready | MachineState | entry |  | error1_pumpR | a/pumpR/Pump No2 is set in operation but does not pump water yet
pumpR/motion-ready | MachineState | hand_guide |  |  | No need to stop operating the pump
pumpR/motion-ready | MachineState | hand_bypass | pumpR/working | opening_bypassR | Good, you opened the valve that provides water to Press No2
pumpR/working | MachineState | entry |  | pumpR_pressure_1500psi; timerP1_goodR; error0_pumpR | i//Great! Pump No2 is now pumping water to the corresponding press
pumpR/working | MachineState | hand_guide |  |  | The pump is giving power to the press so you should not stop it now
pumpR/working | MachineState | hand_bypass |  |  | You should not stop the pumping process while the press is still pressing
pumpR/working | MachineState | pressure-good |  | starting_pressR; pumpR_pressure_4000psi; timerP1_safeR |  | blue actions are sent to the press with a delay (1')
pumpR/working | MachineState | pressure-safe |  | lifting_barR; timerP1_doneR
pumpR/working | MachineState | pressure-done | pumpR/pressure | finishing_pressR
pumpR/pressure | MachineState | entry |  | timerP1_highR
pumpR/pressure | MachineState | hand_guide |  |  | You should not stop the pump while it is still pumping water
pumpR/pressure | MachineState | hand_bypass | pumpR/motion | closing_bypassR; resetting_pressR; dropping_barR; error0_pumpR; timerP0_highR; timerP0_maxR; pumpR_pressure_0psi | Good, you have stopped pumping water to the press
pumpR/pressure | MachineState | pressure-high |  | pumpR_pressure_4500psi; timerP1_maxR; error1_pumpR | a/pumpR/Supply to Press No2 has very high pressure and there is danger for malfunction
pumpR/pressure | MachineState | pressure-max | pumpR/boom | dropping_barR; pumpR_pressure_0psi | a/pumpR/The water pumped to press No2 exceeded the allowable pressure limits
pumpR/boom | MachineState | entry |  | damaging_pumpR
pumpR/boom | MachineState | anim-finished | pumpR/motion | resetting_pressR; error0_pumpR

## FaSM
Current State | Function | Machine States | a:b#c:d -> go to a if b, or go to c if d
factory/start | FactoryState | boiler/idle; engine/idle; lavalR/belt-off; millR/idle; loader/idle; pressR/idle; pumpR/idle
boiler/on | FactoryState | engine/steam:engine/idle#engine/ready:engine/belt | if engine idle->engine has steam; if lavalR has belt->engine ready
boiler/empty | FactoryState | engine/no-steam:engine/on#engine/belt:engine/ready#engine/idle:engine/steam; boiler/idle:engine/idle#boiler/idle:engine/belt
engine/idle | FactoryState | boiler/idle:boiler/empty; engine/belt:lavalR/belt-on
lavalR/belt-on | FactoryState | engine/belt:engine/idle#engine/ready:engine/steam
engine/on | FactoryState | millR/empty; pumpR/crazy
millR/reset | FactoryState | loader/ready:loader/idle; pressR/empty:pressR/idle
pressR/loaded | FactoryState | pumpR/crazy-ready:pumpR/crazy#pumpR/motion-ready:pumpR/motion | set the pump to 'ready' state when the press is loaded
pumpR/motion | FactoryState | pumpR/motion-ready:pressR/loaded | set pump to 'ready in motion' if the press is loaded (after bracket change)